## Pinout
Tag | Functionality | Group | MCU pin | Signal | Notes
RCC_OSC32_IN | LSE oscillator input used by RTC/LPTIM low-speed clock | 01 Configuration | PC14-OSC32_IN (PC14) | RCC_OSC32_IN
RCC_OSC32_OUT | LSE oscillator output used by RTC/LPTIM low-speed clock | 01 Configuration | PC15-OSC32_OUT (PC15) | RCC_OSC32_OUT
DEBUG_JTMS-SWDIO | SWD debug data pin | 01 Configuration | PA13 (JTMS/SWDIO) | DEBUG_JTMS-SWDIO
DEBUG_JTCK-SWCLK | SWD debug clock pin | 01 Configuration | PA14 (JTCK/SWCLK) | DEBUG_JTCK-SWCLK
DEBUG_JTDO-SWO | SWO trace/debug output pin | 01 Configuration | PB3 (JTDO/TRACESWO) | DEBUG_JTDO-SWO
RTC | RTC enabled with calendar, clocked from LSE | 01 Configuration | - | - | RTC clock source: LSE, 32768 Hz
TIM1 | HAL timebase source | 01 Configuration | - | - | NVIC.TimeBase = TIM1_UP_IRQn
LPTIM1 | Low-power timer used by ST67W6X tickless support | 01 Configuration | - | - | Clock source: LSE, 32768 Hz
GPDMA1_CH0 | DMA request for SPI1 TX | 01 Configuration | - | -
GPDMA1_CH1 | DMA request for SPI1 RX | 01 Configuration | - | -
ICACHE | Instruction cache enabled by generated project configuration | 01 Configuration | - | -
PWR | Power configuration generated for ST67W6X project | 01 Configuration | - | -
FreeRTOS | CMSIS-RTOS2 / FreeRTOS middleware enabled | 01 Configuration | - | -
ST67W6X | ST67W6X network driver and application middleware enabled | 01 Configuration | - | -
LPUART1_RX | LPUART1 RX for GPS NMEA input | 02 Communication - LPUART1 | PB10 | LPUART1_RX | Configured baud rate: 9600 ¦ 9600 baud _GPS
LPUART1_TX | LPUART1 TX for GPS/serial output if needed | 02 Communication - LPUART1 | PB11 | LPUART1_TX | Configured baud rate: 9600
USART1_TX | USART1 TX used by ST67W6X LogShell/UART | 02 Communication - USART1 | PA9 | USART1_TX | Configured baud rate: 921600
USART1_RX | USART1 RX used by ST67W6X LogShell/UART | 02 Communication - USART1 | PA10 | USART1_RX | Configured baud rate: 921600
SPI_CLK | SPI1 clock for ST67W6X NCP SPI link | 02 Communication - SPI1 | PA5 | SPI1_SCK | SPI baud rate: 40 Mbit/s
SPI_MISO | SPI1 MISO for ST67W6X NCP SPI link | 02 Communication - SPI1 | PA6 | SPI1_MISO | SPI baud rate: 40 Mbit/s
SPI_MOSI | SPI1 MOSI for ST67W6X NCP SPI link | 02 Communication - SPI1 | PA7 | SPI1_MOSI | SPI baud rate: 40 Mbit/s
SPI_CS | SPI chip-select GPIO for ST67W6X NCP SPI link | 02 Communication - SPI1 | PD14 | GPIO_Output
SPI_RDY | ST67W6X SPI ready interrupt input | 03 EXTI - SPI | PE13 | GPIO_EXTI13 | EXTI13, rising/falling edge
YLY | YLY limit switch input | 03 EXTI - Limit switches | PB1 | GPIO_EXTI1 | EXTI1, rising/falling edge
YLE | YLE limit switch input | 03 EXTI - Limit switches | PB2 | GPIO_EXTI2 | EXTI2, rising/falling edge
YRE | YRE limit switch input | 03 EXTI - Limit switches | PB4 (NJTRST) | GPIO_EXTI4 | EXTI4, rising/falling edge; physical pin also has NJTRST alternate debug name
YRI | YRI limit switch input | 03 EXTI - Limit switches | PB5 | GPIO_EXTI5 | EXTI5, rising/falling edge
ZL | ZL limit switch input | 03 EXTI - Limit switches | PB14 | GPIO_EXTI14 | EXTI14, rising/falling edge
ZR | ZR limit switch input | 03 EXTI - Limit switches | PB15 | GPIO_EXTI15 | EXTI15, rising/falling edge
USER_BUTTON | User button interrupt input | 03 EXTI - User | PF12 | GPIO_EXTI12 | EXTI12, falling edge
Vertical_ENABLE | Active-low enable for vertical motor drivers | 04 GPIO - Vertical motors | PF11 | GPIO_Output | Default pin state: GPIO_PIN_SET (disabled)
MXLI_X_STEP | Step signal for MXLI vertical motor | 04 GPIO - Vertical motors | PE0 | GPIO_Output
MXLI_X_DIR | Direction signal for MXLI vertical motor | 04 GPIO - Vertical motors | PG14 | GPIO_Output
MXLE_Y_STEP | Step signal for MXLE vertical motor | 04 GPIO - Vertical motors | PG8 | GPIO_Output
MXLE_Y_DIR | Direction signal for MXLE vertical motor | 04 GPIO - Vertical motors | PD10 | GPIO_Output
MXRI_Z_STEP | Step signal for MXRI vertical motor | 04 GPIO - Vertical motors | PG5 | GPIO_Output
MXRI_Z_DIR | Direction signal for MXRI vertical motor | 04 GPIO - Vertical motors | PG7 | GPIO_Output
MXRE_A_STEP | Step signal for MXRE vertical motor | 04 GPIO - Vertical motors | PG6 | GPIO_Output
MXRE_A_DIR | Direction signal for MXRE vertical motor | 04 GPIO - Vertical motors | PG4 | GPIO_Output
Horizontal_ENABLE | Active-low enable for horizontal motor drivers | 05 GPIO - Horizontal motors | PA3 | GPIO_Output | Default pin state: GPIO_PIN_SET (disabled)
ZL_A_STEP | Step signal for ZL horizontal motor | 05 GPIO - Horizontal motors | PD11 | GPIO_Output
ZL_A_DIR | Direction signal for ZL horizontal motor | 05 GPIO - Horizontal motors | PE10 | GPIO_Output
ZR_Z_STEP | Step signal for ZR horizontal motor | 05 GPIO - Horizontal motors | PD13 | GPIO_Output
ZR_Z_DIR | Direction signal for ZR horizontal motor | 05 GPIO - Horizontal motors | PD12 | GPIO_Output
LED_RED | Red status LED output | 06 GPIO - Other | PG2 | GPIO_Output
LED_GREEN | Green status LED output | 06 GPIO - Other | PC7 | GPIO_Output
LED_BLUE | Blue status LED output | 06 GPIO - Other | PB7 | GPIO_Output
BOOT | ST67W6X BOOT control GPIO | 06 GPIO - Other | PE9 | GPIO_Output
CHIP_EN | ST67W6X chip enable GPIO | 06 GPIO - Other | PE11 | GPIO_Output